## Sheet2
Column1 | Column2 | Column3 | Column4 | Column5 | Column6 | Column7 | Column8 | Column9 | Column10
Part | Value | Device | Package | Description | MF | MPN | OC_FARNELL | OC_NEWARK
BTLD |  | LEDCHIPLED_0805 | CHIPLED_0805 | LED
C1 | 470pF | C-USC0402 | C0402 | CAPACITOR, American symbol
C2 | 470pF | C-USC0402 | C0402 | CAPACITOR, American symbol
C3 | 2.2uF | C-USC0603 | C0603 | CAPACITOR, American symbol
C4 | 2.2uF | C-USC0603 | C0603 | CAPACITOR, American symbol
C5 | .1uF | C-USC0603 | C0603 | CAPACITOR, American symbol
C6 | .1uF | C-USC0603 | C0603 | CAPACITOR, American symbol
C7 | .1uF | C-USC0603 | C0603 | CAPACITOR, American symbol
C8 | 22pF | C-USC0402 | C0402 | CAPACITOR, American symbol
C9 | 22pF | C-USC0402 | C0402 | CAPACITOR, American symbol
C10 | 1uF | C-USC0805 | C0805 | CAPACITOR, American symbol
C11 | 1uF | C-USC0805 | C0805 | CAPACITOR, American symbol
C12 | 18pF | C-USC0805 | C0805 | CAPACITOR, American symbol
IC1 | 3.3V | MIC5219XX | SOT23-5 | VOLTAGE REGULATOR |  |  | unknown | unknown
IC2 | XB | MIC5219XX | SOT23-5 | VOLTAGE REGULATOR |  |  | unknown | unknown
JP1 | PWR | PINHD-1X4 | 1X04 | PIN HEADER
JP2 | BTLD | PINHD-1X6 | 1X06 | PIN HEADER
JP3 | PRGRM | PINHD-1X6 | 1X06 | PIN HEADER
LED1 | GRN | LEDCHIPLED_0805 | CHIPLED_0805 | LED
LED2 | GRN | LEDCHIPLED_0805 | CHIPLED_0805 | LED
LED3 | GRN | LEDCHIPLED_0805 | CHIPLED_0805 | LED
LED4 | GRN | LEDCHIPLED_0805 | CHIPLED_0805 | LED
PWR | GRN | LEDCHIPLED_0805 | CHIPLED_0805 | LED
Q1 | 8MHz | CRYSTALHC49UP | HC49UP | CRYSTAL |  |  | unknown | unknown
R1 | 1k | R-US_R0603 | R0603 | RESISTOR, American symbol
R2 | 10k | R-US_R0603 | R0603 | RESISTOR, American symbol
R3 | 1k | R-US_R0603 | R0603 | RESISTOR, American symbol
R4 | 1k | R-US_R0603 | R0603 | RESISTOR, American symbol
R5 | 1k | R-US_R0603 | R0603 | RESISTOR, American symbol
R6 | 1k | R-US_R0603 | R0603 | RESISTOR, American symbol
R7 | 1k | R-US_R0603 | R0603 | RESISTOR, American symbol
S1 |  | PUSH_BUTTON_SPSTSMD | COM-12993 | COM-12993 - SMD 12mm square SPST button. This button is great for user input or a good reset button on a PCB.
SV1 | SP-215 | MA03-1 | MA03-1 | PIN HEADER |  |  | unknown | unknown
SV2 | BME | MA07-1 | MA07-1 | PIN HEADER |  |  | unknown | unknown
SV3 | GPS | MA09-1 | MA09-1 | PIN HEADER |  |  | unknown | unknown
U1 |  | MEGA1284P-TQFP44SMT-TQFP44 | TQFP44
XB1 | XBEE-PRO | XBEE-PRO | XBEE-PRO | XBee (TM) /XBee-PRO(TM) OEM RF Modules |  | XBP24-AWI-001 | 1337916 | 42M2667